## Sheet1
Base Liquid | Nanoparticle | Size (nm) | Shape | Concentration (% wt) | Temperature (deg. K) | Thermal Conductivity (W/m*K)
[C4mmim][Tf2N] | Aluminum Oxide | 2-4 | Whisker | 0.5 | 303.1377 | 0.12698
[C4mmim][Tf2N] | Aluminum Oxide | 2-4 | Whisker | 0.5 | 313.1394 | 0.12874
[C4mmim][Tf2N] | Aluminum Oxide | 2-4 | Whisker | 0.5 | 323.1154 | 0.13499
[C4mmim][Tf2N] | Aluminum Oxide | 2-4 | Whisker | 0.5 | 333.1212 | 0.13619